## Investigation
ONTOLOGY SOURCE REFERENCE
Term Source Name
Term Source File
Term Source Version
Term Source Description
INVESTIGATION
Investigation Identifier | i1
Investigation Title
Investigation Description | The complete set-up contains four centrifugal pumps, each driven by an induction motor. Two measurement methods, four motor speeds and 11 fault types can be induced at various severity levels.
Investigation Submission Date
Investigation Public Release Date | 2023-12-17
INVESTIGATION PUBLICATIONS
Investigation PubMed ID
Investigation Publication DOI | 10.1016/j.dib.2023.109987
Investigation Publication Author List | S. Bruinsma; R. Geertsma; R. Loendersloot; T.Tinga
Investigation Publication Title | Motor Current and Vibration Monitoring Dataset for various Faults in an E-motor-driven Centrifugal Pump
Investigation Publication Status | Published
Investigation Publication Status Term Accession Number
Investigation Publication Status Term Source REF
INVESTIGATION CONTACTS
Investigation Person Last Name | Bruinsma | Geertsma | Loendersloot | Tinga
Investigation Person First Name | Sietze | Rinze | Richard | Tiedo
Investigation Person Mid Initials |  | D.
Investigation Person Email | sj.bruinsma.01@mindef.nl
Investigation Person Phone
Investigation Person Fax
Investigation Person Address
Investigation Person Affiliation | University of Twente, Royal Netherlands Navy | Netherlands Defence Academy | University of Twente | Netherlands Defence Academy, Royal Netherlands navy
Investigation Person Roles | Corresponding Author;Author | Author | Author | Author
Investigation Person Roles Term Accession Number | ;
Investigation Person Roles Term Source REF | ;
STUDY
Study Identifier
Study Title | BPFO Fault Severity 1 100%
Study Description | BPFO Fault Severity 1 at 100%
Study Submission Date | 2023-10-26
Study Public Release Date | 2023-12-17
Study File Name | s01.txt
STUDY DESIGN DESCRIPTORS
Study Design Type
Study Design Type Term Accession Number
Study Design Type Term Source REF
STUDY PUBLICATIONS
Study PubMed ID
Study Publication DOI
Study Publication Author List
Study Publication Title
Study Publication Status
Study Publication Status Term Accession Number
Study Publication Status Term Source REF
STUDY FACTORS
Study Factor Name | Fault Type | Fault Position | Fault Severity | Motor Speed | Discharge Pressure | Flow
Study Factor Type | Qualitative fault specification | Qualitative fault specification | Quantitative fault specification | Operating condition | Operating condition | Operating condition
Study Factor Type Term Accession Number
Study Factor Type Term Source REF
STUDY ASSAYS
Study Assay File Name | a_s01_vib_ch_1.txt.txt | a_s01_vib_ch_2.txt.txt | a_s01_vib_ch_3.txt.txt | a_s01_vib_ch_4.txt.txt | a_s01_vib_ch_5.txt.txt | a_s01_curr_ph_1.txt.txt | a_s01_curr_ph_2.txt.txt | a_s01_curr_ph_3.txt.txt | a_s01_volt_ph_1.txt.txt | a_s01_volt_ph_2.txt.txt | a_s01_volt_ph_3.txt.txt
Study Assay Measurement Type | Vibration | Vibration | Vibration | Vibration | Vibration | Current | Current | Current | Voltage | Voltage | Voltage
Study Assay Measurement Type Term Accession Number
Study Assay Measurement Type Term Source REF
Study Assay Technology Type | Accelerometer | Accelerometer | Accelerometer | Accelerometer | Accelerometer | Current Clamp | Current Clamp | Current Clamp | Voltage Tap | Voltage Tap | Voltage Tap
Study Assay Technology Type Term Accession Number
Study Assay Technology Type Term Source REF
Study Assay Technology Platform | Wilcoxon 786B-10 | Wilcoxon 786B-10 | Wilcoxon 786B-10 | Wilcoxon 786B-10 | Wilcoxon 786B-10 | CR Magnetics CR3110 | CR Magnetics CR3110 | CR Magnetics CR3110 | Wago 855 | Wago 855 | Wago 855
STUDY PROTOCOLS
Study Protocol Name | Experiment preparation | Vibration Measurement | Vibration Measurement | Vibration Measurement | Vibration Measurement | Vibration Measurement | Current Measurement | Current Measurement | Current Measurement | Voltage Measurement | Voltage Measurement | Voltage Measurement | Vibration Processing | Vibration Processing | Vibration Processing | Vibration Processing | Vibration Processing | Current Processing | Current Processing | Current Processing | Voltage Processing | Voltage Processing | Voltage Processing
Study Protocol Type | Experiment preparation | Measurement | Measurement | Measurement | Measurement | Measurement | Measurement | Measurement | Measurement | Measurement | Measurement | Measurement | Processing | Processing | Processing | Processing | Processing | Processing | Processing | Processing | Processing | Processing | Processing
Study Protocol Type Term Accession Number
Study Protocol Type Term Source REF
Study Protocol Description
Study Protocol URI
Study Protocol Version
Study Protocol Parameters Name |  | Sensor location;Sensor orientation;Sampling rate;Measured unit | Sensor location;Sensor orientation;Sampling rate;Measured unit | Sensor location;Sensor orientation;Sampling rate;Measured unit | Sensor location;Sensor orientation;Sampling rate;Measured unit | Sensor location;Sensor orientation;Sampling rate;Measured unit | Sensor location;Sampling rate;Measured unit;Phase | Sensor location;Sampling rate;Measured unit;Phase | Sensor location;Sampling rate;Measured unit;Phase | Sensor location;Sampling rate;Measured unit;Phase | Sensor location;Sampling rate;Measured unit;Phase | Sensor location;Sampling rate;Measured unit;Phase | Filter type;Chunk size;Scaling range;Scaling resolution | Filter type;Chunk size;Scaling range;Scaling resolution | Filter type;Chunk size;Scaling range;Scaling resolution | Filter type;Chunk size;Scaling range;Scaling resolution | Filter type;Chunk size;Scaling range;Scaling resolution | Chunk size;Scaling range;Scaling resolution | Chunk size;Scaling range;Scaling resolution | Chunk size;Scaling range;Scaling resolution | Chunk size;Scaling range;Scaling resolution | Chunk size;Scaling range;Scaling resolution | Chunk size;Scaling range;Scaling resolution
Study Protocol Parameters Name Term Accession Number |  | ;;; | ;;; | ;;; | ;;; | ;;; | ;;; | ;;; | ;;; | ;;; | ;;; | ;;; | ;;; | ;;; | ;;; | ;;; | ;;; | ;; | ;; | ;; | ;; | ;; | ;;
Study Protocol Parameters Name Term Source REF |  | ;;; | ;;; | ;;; | ;;; | ;;; | ;;; | ;;; | ;;; | ;;; | ;;; | ;;; | ;;; | ;;; | ;;; | ;;; | ;;; | ;; | ;; | ;; | ;; | ;; | ;;
Study Protocol Components Name
Study Protocol Components Type
Study Protocol Components Type Term Accession Number
Study Protocol Components Type Term Source REF
STUDY CONTACTS
Study Person Last Name
Study Person First Name
Study Person Mid Initials
Study Person Email
Study Person Phone
Study Person Fax
Study Person Address
Study Person Affiliation
Study Person Roles
Study Person Roles Term Accession Number
Study Person Roles Term Source REF
STUDY
Study Identifier
Study Title | BPFO Fault Severity 2 100%
Study Description | BPFO Fault Severity 2 at 100%
Study Submission Date | 2023-10-26
Study Public Release Date | 2023-12-17
Study File Name | s02.txt
STUDY DESIGN DESCRIPTORS
Study Design Type
Study Design Type Term Accession Number
Study Design Type Term Source REF
STUDY PUBLICATIONS
Study PubMed ID
Study Publication DOI
Study Publication Author List
Study Publication Title
Study Publication Status
Study Publication Status Term Accession Number
Study Publication Status Term Source REF
STUDY FACTORS
Study Factor Name | Fault Type | Fault Position | Fault Severity | Motor Speed | Discharge Pressure | Flow
Study Factor Type | Qualitative fault specification | Qualitative fault specification | Quantitative fault specification | Operating condition | Operating condition | Operating condition
Study Factor Type Term Accession Number
Study Factor Type Term Source REF
STUDY ASSAYS
Study Assay File Name | a_s02_vib_ch_1.txt.txt | a_s02_vib_ch_2.txt.txt | a_s02_vib_ch_3.txt.txt | a_s02_vib_ch_4.txt.txt | a_s02_vib_ch_5.txt.txt | a_s02_curr_ph_1.txt.txt | a_s02_curr_ph_2.txt.txt | a_s02_curr_ph_3.txt.txt | a_s02_volt_ph_1.txt.txt | a_s02_volt_ph_2.txt.txt | a_s02_volt_ph_3.txt.txt
Study Assay Measurement Type | Vibration | Vibration | Vibration | Vibration | Vibration | Current | Current | Current | Voltage | Voltage | Voltage
Study Assay Measurement Type Term Accession Number
Study Assay Measurement Type Term Source REF
Study Assay Technology Type | Accelerometer | Accelerometer | Accelerometer | Accelerometer | Accelerometer | Current Clamp | Current Clamp | Current Clamp | Voltage Tap | Voltage Tap | Voltage Tap
Study Assay Technology Type Term Accession Number
Study Assay Technology Type Term Source REF
Study Assay Technology Platform | Wilcoxon 786B-10 | Wilcoxon 786B-10 | Wilcoxon 786B-10 | Wilcoxon 786B-10 | Wilcoxon 786B-10 | CR Magnetics CR3110 | CR Magnetics CR3110 | CR Magnetics CR3110 | Wago 855 | Wago 855 | Wago 855
STUDY PROTOCOLS
Study Protocol Name | Experiment preparation | Vibration Measurement | Vibration Measurement | Vibration Measurement | Vibration Measurement | Vibration Measurement | Current Measurement | Current Measurement | Current Measurement | Voltage Measurement | Voltage Measurement | Voltage Measurement | Vibration Processing | Vibration Processing | Vibration Processing | Vibration Processing | Vibration Processing | Current Processing | Current Processing | Current Processing | Voltage Processing | Voltage Processing | Voltage Processing
Study Protocol Type | Experiment preparation | Measurement | Measurement | Measurement | Measurement | Measurement | Measurement | Measurement | Measurement | Measurement | Measurement | Measurement | Processing | Processing | Processing | Processing | Processing | Processing | Processing | Processing | Processing | Processing | Processing
Study Protocol Type Term Accession Number
Study Protocol Type Term Source REF
Study Protocol Description
Study Protocol URI
Study Protocol Version
Study Protocol Parameters Name |  | Sensor location;Sensor orientation;Sampling rate;Measured unit | Sensor location;Sensor orientation;Sampling rate;Measured unit | Sensor location;Sensor orientation;Sampling rate;Measured unit | Sensor location;Sensor orientation;Sampling rate;Measured unit | Sensor location;Sensor orientation;Sampling rate;Measured unit | Sensor location;Sampling rate;Measured unit;Phase | Sensor location;Sampling rate;Measured unit;Phase | Sensor location;Sampling rate;Measured unit;Phase | Sensor location;Sampling rate;Measured unit;Phase | Sensor location;Sampling rate;Measured unit;Phase | Sensor location;Sampling rate;Measured unit;Phase | Filter type;Chunk size;Scaling range;Scaling resolution | Filter type;Chunk size;Scaling range;Scaling resolution | Filter type;Chunk size;Scaling range;Scaling resolution | Filter type;Chunk size;Scaling range;Scaling resolution | Filter type;Chunk size;Scaling range;Scaling resolution | Chunk size;Scaling range;Scaling resolution | Chunk size;Scaling range;Scaling resolution | Chunk size;Scaling range;Scaling resolution | Chunk size;Scaling range;Scaling resolution | Chunk size;Scaling range;Scaling resolution | Chunk size;Scaling range;Scaling resolution
Study Protocol Parameters Name Term Accession Number |  | ;;; | ;;; | ;;; | ;;; | ;;; | ;;; | ;;; | ;;; | ;;; | ;;; | ;;; | ;;; | ;;; | ;;; | ;;; | ;;; | ;; | ;; | ;; | ;; | ;; | ;;
Study Protocol Parameters Name Term Source REF |  | ;;; | ;;; | ;;; | ;;; | ;;; | ;;; | ;;; | ;;; | ;;; | ;;; | ;;; | ;;; | ;;; | ;;; | ;;; | ;;; | ;; | ;; | ;; | ;; | ;; | ;;
Study Protocol Components Name
Study Protocol Components Type
Study Protocol Components Type Term Accession Number
Study Protocol Components Type Term Source REF
STUDY CONTACTS
Study Person Last Name
Study Person First Name
Study Person Mid Initials
Study Person Email
Study Person Phone
Study Person Fax
Study Person Address
Study Person Affiliation
Study Person Roles
Study Person Roles Term Accession Number
Study Person Roles Term Source REF

## s01
Source Name | Protocol REF | Sample Name | Characteristics[Motor bearing] | Characteristics[Pump] | Characteristics[Pump bearing] | Characteristics[Motor speed sensor] | Characteristics[Motor speed sensor accuracy] | Unit | Characteristics[Discharge pressure sensor] | Characteristics[Discharge pressure sensor accuracy] | Unit.1 | Characteristics[Fluid flow sensor] | Characteristics[Fluid flow sensor accuracy] | Unit.2 | Characteristics[Name of experiment preparation protocol] | Factor Value[Fault Type] | Factor Value[Fault Position] | Factor Value[Fault Severity] | Factor Value[Motor Speed] | Unit.3 | Factor Value[Discharge Pressure] | Unit.4 | Factor Value[Flow] | Unit.5
Techport | Experiment preparation | Test set-up-0 | 6309.C4 | NK80â€“250/270 A2F2AE-SBQQE | 6308.2Z.C3.SYN | Compact Instruments Ltd MiniVLS 112 | 5 | RPM | Generic Analogue Pressure Gauge | 0.1 | bar | UFM KATFLOW 200 | 5 | m^3/h | Experiment preparation | BPFO | Center | 1 | 1480 | RPM | 1.4 | bar | 140 | m^3/h

## s02
Source Name | Protocol REF | Sample Name | Characteristics[Motor bearing] | Characteristics[Pump] | Characteristics[Pump bearing] | Characteristics[Motor speed sensor] | Characteristics[Motor speed sensor accuracy] | Unit | Characteristics[Discharge pressure sensor] | Characteristics[Discharge pressure sensor accuracy] | Unit.1 | Characteristics[Fluid flow sensor] | Characteristics[Fluid flow sensor accuracy] | Unit.2 | Characteristics[Name of experiment preparation protocol] | Factor Value[Fault Type] | Factor Value[Fault Position] | Factor Value[Fault Severity] | Factor Value[Motor Speed] | Unit.3 | Factor Value[Discharge Pressure] | Unit.4 | Factor Value[Flow] | Unit.5
Techport | Experiment preparation | Test set-up-0 | 6309.C4 | NK80â€“250/270 A2F2AE-SBQQE | 6308.2Z.C3.SYN | Compact Instruments Ltd MiniVLS 112 | 5 | RPM | Generic Analogue Pressure Gauge | 0.1 | bar | UFM KATFLOW 200 | 5 | m^3/h | Experiment preparation | BPFO | Center | 2 | 1480 | RPM | 1.4 | bar | 140 | m^3/h

## a_s01_vib_ch_1.txt
Sample Name | Protocol REF | Parameter Value[Sensor location] | Parameter Value[Sensor orientation] | Parameter Value[Sampling rate] | Unit | Parameter Value[Measured unit] | Protocol REF.1 | Parameter Value[Filter type] | Parameter Value[Chunk size] | Unit.1 | Parameter Value[Scaling range] | Parameter Value[Scaling resolution] | Unit.2 | Processed Data File
Test set-up-0 | Vibration Measurement | Electric Motor non-driven end bearing | horizontal | 20 | kHz | g | Vibration Processing | Butterworth 2nd order 1-10.000Hz | 12 | s | [-1,1] | 24 | bit | Vibration_Motor-2_100_time-bearing bpfo 3-ch1.txt

## a_s01_vib_ch_2.txt
Sample Name | Protocol REF | Parameter Value[Sensor location] | Parameter Value[Sensor orientation] | Parameter Value[Sampling rate] | Unit | Parameter Value[Measured unit] | Protocol REF.1 | Parameter Value[Filter type] | Parameter Value[Chunk size] | Unit.1 | Parameter Value[Scaling range] | Parameter Value[Scaling resolution] | Unit.2 | Processed Data File
Test set-up-0 | Vibration Measurement | Electric Motor non-driven end bearing | vertical | 20 | kHz | g | Vibration Processing | Butterworth 2nd order 1-10.000Hz | 12 | s | [-1,1] | 24 | bit | Vibration_Motor-2_100_time-bearing bpfo 2-ch2.txt

## a_s01_vib_ch_3.txt
Sample Name | Protocol REF | Parameter Value[Sensor location] | Parameter Value[Sensor orientation] | Parameter Value[Sampling rate] | Unit | Parameter Value[Measured unit] | Protocol REF.1 | Parameter Value[Filter type] | Parameter Value[Chunk size] | Unit.1 | Parameter Value[Scaling range] | Parameter Value[Scaling resolution] | Unit.2 | Processed Data File
Test set-up-0 | Vibration Measurement | Electric Motor non-driven end bearing | axial | 20 | kHz | g | Vibration Processing | Butterworth 2nd order 1-10.000Hz | 12 | s | [-1,1] | 24 | bit | Vibration_Motor-2_100_time-bearing bpfo 2-ch3.txt

## a_s01_vib_ch_4.txt
Sample Name | Protocol REF | Parameter Value[Sensor location] | Parameter Value[Sensor orientation] | Parameter Value[Sampling rate] | Unit | Parameter Value[Measured unit] | Protocol REF.1 | Parameter Value[Filter type] | Parameter Value[Chunk size] | Unit.1 | Parameter Value[Scaling range] | Parameter Value[Scaling resolution] | Unit.2 | Processed Data File
Test set-up-0 | Vibration Measurement | Pump driven end bearing | horizontal | 20 | kHz | g | Vibration Processing | Butterworth 2nd order 1-10.000Hz | 12 | s | [-1,1] | 24 | bit | Vibration_Motor-2_100_time-bearing bpfo 2-ch4.txt

## a_s01_vib_ch_5.txt
Sample Name | Protocol REF | Parameter Value[Sensor location] | Parameter Value[Sensor orientation] | Parameter Value[Sampling rate] | Unit | Parameter Value[Measured unit] | Protocol REF.1 | Parameter Value[Filter type] | Parameter Value[Chunk size] | Unit.1 | Parameter Value[Scaling range] | Parameter Value[Scaling resolution] | Unit.2 | Processed Data File
Test set-up-0 | Vibration Measurement | Pump driven end bearing | vertical | 20 | kHz | g | Vibration Processing | Butterworth 2nd order 1-10.000Hz | 12 | s | [-1,1] | 24 | bit | Vibration_Motor-2_100_time-bearing bpfo 2-ch5.txt

## a_s01_curr_ph_1.txt
Sample Name | Protocol REF | Parameter Value[Sensor location] | Parameter Value[Sampling rate] | Unit | Parameter Value[Measured unit] | Parameter Value[Phase] | Protocol REF.1 | Parameter Value[Chunk size] | Unit.1 | Parameter Value[Scaling range] | Parameter Value[Scaling resolution] | Unit.2 | Processed Data File
Test set-up-0 | Current Measurement | After motor Variable Frequency Drive (VFD) | 20 | kHz | A | 1 | Current Processing | 15 | s | to denote current | 24 | bit | Vibration_Motor-2_100_time-bearing bpfo 2-ch6.txt

## a_s01_curr_ph_2.txt
Sample Name | Protocol REF | Parameter Value[Sensor location] | Parameter Value[Sampling rate] | Unit | Parameter Value[Measured unit] | Parameter Value[Phase] | Protocol REF.1 | Parameter Value[Chunk size] | Unit.1 | Parameter Value[Scaling range] | Parameter Value[Scaling resolution] | Unit.2 | Processed Data File
Test set-up-0 | Current Measurement | After motor Variable Frequency Drive (VFD) | 20 | kHz | A | 2 | Current Processing | 15 | s | to denote current | 24 | bit | Vibration_Motor-2_100_time-bearing bpfo 2-ch7.txt

## a_s01_curr_ph_3.txt
Sample Name | Protocol REF | Parameter Value[Sensor location] | Parameter Value[Sampling rate] | Unit | Parameter Value[Measured unit] | Parameter Value[Phase] | Protocol REF.1 | Parameter Value[Chunk size] | Unit.1 | Parameter Value[Scaling range] | Parameter Value[Scaling resolution] | Unit.2 | Processed Data File
Test set-up-0 | Current Measurement | After motor Variable Frequency Drive (VFD) | 20 | kHz | A | 3 | Current Processing | 15 | s | to denote current | 24 | bit | Vibration_Motor-2_100_time-bearing bpfo 2-ch8.txt

## a_s01_volt_ph_1.txt
Sample Name | Protocol REF | Parameter Value[Sensor location] | Parameter Value[Sampling rate] | Unit | Parameter Value[Measured unit] | Parameter Value[Phase] | Protocol REF.1 | Parameter Value[Chunk size] | Unit.1 | Parameter Value[Scaling range] | Parameter Value[Scaling resolution] | Unit.2 | Processed Data File
Test set-up-0 | Voltage Measurement | After motor Variable Frequency Drive (VFD) | 20 | kHz | V | 1 | Voltage Processing | 15 | s | to denote voltage | 24 | bit | Vibration_Motor-2_100_time-bearing bpfo 2-ch9.txt

## a_s01_volt_ph_2.txt
Sample Name | Protocol REF | Parameter Value[Sensor location] | Parameter Value[Sampling rate] | Unit | Parameter Value[Measured unit] | Parameter Value[Phase] | Protocol REF.1 | Parameter Value[Chunk size] | Unit.1 | Parameter Value[Scaling range] | Parameter Value[Scaling resolution] | Unit.2 | Processed Data File
Test set-up-0 | Voltage Measurement | After motor Variable Frequency Drive (VFD) | 20 | kHz | V | 2 | Voltage Processing | 15 | s | to denote voltage | 24 | bit | Vibration_Motor-2_100_time-bearing bpfo 2-ch10.txt

## a_s01_volt_ph_3.txt
Sample Name | Protocol REF | Parameter Value[Sensor location] | Parameter Value[Sampling rate] | Unit | Parameter Value[Measured unit] | Parameter Value[Phase] | Protocol REF.1 | Parameter Value[Chunk size] | Unit.1 | Parameter Value[Scaling range] | Parameter Value[Scaling resolution] | Unit.2 | Processed Data File
Test set-up-0 | Voltage Measurement | After motor Variable Frequency Drive (VFD) | 20 | kHz | V | 3 | Voltage Processing | 15 | s | to denote voltage | 24 | bit | Vibration_Motor-2_100_time-bearing bpfo 2-ch11.txt

## a_s02_vib_ch_1.txt
Sample Name | Protocol REF | Parameter Value[Sensor location] | Parameter Value[Sensor orientation] | Parameter Value[Sampling rate] | Unit | Parameter Value[Measured unit] | Protocol REF.1 | Parameter Value[Filter type] | Parameter Value[Chunk size] | Unit.1 | Parameter Value[Scaling range] | Parameter Value[Scaling resolution] | Unit.2 | Processed Data File
Test set-up-0 | Vibration Measurement | Electric Motor non-driven end bearing | horizontal | 20 | kHz | g | Vibration Processing | Butterworth 2nd order 1-10.000Hz | 12 | s | [-1,1] | 24 | bit | Vibration_Motor-2_100_time-bearing bpfo 2-ch1.txt

## a_s02_vib_ch_2.txt
Sample Name | Protocol REF | Parameter Value[Sensor location] | Parameter Value[Sensor orientation] | Parameter Value[Sampling rate] | Unit | Parameter Value[Measured unit] | Protocol REF.1 | Parameter Value[Filter type] | Parameter Value[Chunk size] | Unit.1 | Parameter Value[Scaling range] | Parameter Value[Scaling resolution] | Unit.2 | Processed Data File
Test set-up-0 | Vibration Measurement | Electric Motor non-driven end bearing | vertical | 20 | kHz | g | Vibration Processing | Butterworth 2nd order 1-10.000Hz | 12 | s | [-1,1] | 24 | bit | Vibration_Motor-2_100_time-bearing bpfo 2-ch2.txt

## a_s02_vib_ch_3.txt
Sample Name | Protocol REF | Parameter Value[Sensor location] | Parameter Value[Sensor orientation] | Parameter Value[Sampling rate] | Unit | Parameter Value[Measured unit] | Protocol REF.1 | Parameter Value[Filter type] | Parameter Value[Chunk size] | Unit.1 | Parameter Value[Scaling range] | Parameter Value[Scaling resolution] | Unit.2 | Processed Data File
Test set-up-0 | Vibration Measurement | Electric Motor non-driven end bearing | axial | 20 | kHz | g | Vibration Processing | Butterworth 2nd order 1-10.000Hz | 12 | s | [-1,1] | 24 | bit | Vibration_Motor-2_100_time-bearing bpfo 2-ch3.txt

## a_s02_vib_ch_4.txt
Sample Name | Protocol REF | Parameter Value[Sensor location] | Parameter Value[Sensor orientation] | Parameter Value[Sampling rate] | Unit | Parameter Value[Measured unit] | Protocol REF.1 | Parameter Value[Filter type] | Parameter Value[Chunk size] | Unit.1 | Parameter Value[Scaling range] | Parameter Value[Scaling resolution] | Unit.2 | Processed Data File
Test set-up-0 | Vibration Measurement | Pump driven end bearing | horizontal | 20 | kHz | g | Vibration Processing | Butterworth 2nd order 1-10.000Hz | 12 | s | [-1,1] | 24 | bit | Vibration_Motor-2_100_time-bearing bpfo 2-ch4.txt

## a_s02_vib_ch_5.txt
Sample Name | Protocol REF | Parameter Value[Sensor location] | Parameter Value[Sensor orientation] | Parameter Value[Sampling rate] | Unit | Parameter Value[Measured unit] | Protocol REF.1 | Parameter Value[Filter type] | Parameter Value[Chunk size] | Unit.1 | Parameter Value[Scaling range] | Parameter Value[Scaling resolution] | Unit.2 | Processed Data File
Test set-up-0 | Vibration Measurement | Pump driven end bearing | vertical | 20 | kHz | g | Vibration Processing | Butterworth 2nd order 1-10.000Hz | 12 | s | [-1,1] | 24 | bit | Vibration_Motor-2_100_time-bearing bpfo 2-ch5.txt

## a_s02_curr_ph_1.txt
Sample Name | Protocol REF | Parameter Value[Sensor location] | Parameter Value[Sampling rate] | Unit | Parameter Value[Measured unit] | Parameter Value[Phase] | Protocol REF.1 | Parameter Value[Chunk size] | Unit.1 | Parameter Value[Scaling range] | Parameter Value[Scaling resolution] | Unit.2 | Processed Data File
Test set-up-0 | Current Measurement | After motor Variable Frequency Drive (VFD) | 20 | kHz | A | 1 | Current Processing | 15 | s | to denote current | 24 | bit | Vibration_Motor-2_100_time-bearing bpfo 2-ch6.txt

## a_s02_curr_ph_2.txt
Sample Name | Protocol REF | Parameter Value[Sensor location] | Parameter Value[Sampling rate] | Unit | Parameter Value[Measured unit] | Parameter Value[Phase] | Protocol REF.1 | Parameter Value[Chunk size] | Unit.1 | Parameter Value[Scaling range] | Parameter Value[Scaling resolution] | Unit.2 | Processed Data File
Test set-up-0 | Current Measurement | After motor Variable Frequency Drive (VFD) | 20 | kHz | A | 2 | Current Processing | 15 | s | to denote current | 24 | bit | Vibration_Motor-2_100_time-bearing bpfo 2-ch7.txt

## a_s02_curr_ph_3.txt
Sample Name | Protocol REF | Parameter Value[Sensor location] | Parameter Value[Sampling rate] | Unit | Parameter Value[Measured unit] | Parameter Value[Phase] | Protocol REF.1 | Parameter Value[Chunk size] | Unit.1 | Parameter Value[Scaling range] | Parameter Value[Scaling resolution] | Unit.2 | Processed Data File
Test set-up-0 | Current Measurement | After motor Variable Frequency Drive (VFD) | 20 | kHz | A | 3 | Current Processing | 15 | s | to denote current | 24 | bit | Vibration_Motor-2_100_time-bearing bpfo 2-ch8.txt

## a_s02_volt_ph_1.txt
Sample Name | Protocol REF | Parameter Value[Sensor location] | Parameter Value[Sampling rate] | Unit | Parameter Value[Measured unit] | Parameter Value[Phase] | Protocol REF.1 | Parameter Value[Chunk size] | Unit.1 | Parameter Value[Scaling range] | Parameter Value[Scaling resolution] | Unit.2 | Processed Data File
Test set-up-0 | Voltage Measurement | After motor Variable Frequency Drive (VFD) | 20 | kHz | V | 1 | Voltage Processing | 15 | s | to denote voltage | 24 | bit | Vibration_Motor-2_100_time-bearing bpfo 2-ch9.txt

## a_s02_volt_ph_2.txt
Sample Name | Protocol REF | Parameter Value[Sensor location] | Parameter Value[Sampling rate] | Unit | Parameter Value[Measured unit] | Parameter Value[Phase] | Protocol REF.1 | Parameter Value[Chunk size] | Unit.1 | Parameter Value[Scaling range] | Parameter Value[Scaling resolution] | Unit.2 | Processed Data File
Test set-up-0 | Voltage Measurement | After motor Variable Frequency Drive (VFD) | 20 | kHz | V | 2 | Voltage Processing | 15 | s | to denote voltage | 24 | bit | Vibration_Motor-2_100_time-bearing bpfo 2-ch10.txt

## a_s02_volt_ph_3.txt
Sample Name | Protocol REF | Parameter Value[Sensor location] | Parameter Value[Sampling rate] | Unit | Parameter Value[Measured unit] | Parameter Value[Phase] | Protocol REF.1 | Parameter Value[Chunk size] | Unit.1 | Parameter Value[Scaling range] | Parameter Value[Scaling resolution] | Unit.2 | Processed Data File
Test set-up-0 | Voltage Measurement | After motor Variable Frequency Drive (VFD) | 20 | kHz | V | 3 | Voltage Processing | 15 | s | to denote voltage | 24 | bit | Vibration_Motor-2_100_time-bearing bpfo 2-ch11.txt